## Input Logic
|  | bool SW_FLAG = false |  |  | SW_FLAG | variable used to check the status of SW button, whether pressed or not.
One more variable is initialized which will act as a flag to check whether CLAMP button is pressed for that FORWARD cycle.
if SW press is detected, SW_FLAG is set to TRUE
| PCF8574AT | --> | inputs coming from user
|  | SW |  | Button Pressed |  |  | Continuous HIGH signal | LOW signal | Continuous HIGH signal
|  | PROX |  | Continuous input from Proximity Sensor |  |  | Either continuously HIGH or continuously LOW
| Settings (Variables) |  | --> | input from settings menu, can be changed by entering settings.
|  | CLAMP_1 | ---> | SW_BYPASS |  | TRUE or FALSE
|  | CLAMP_2 | ---> | PROX_BYPASS |  | TRUE or FALSE
| if (digitalRead(fin)==LOW) |  |  | AND |  | (SW_BYPASS OR SW_FLAG) |  | AND | (PROX ) OR (PROX_BYPASS)
forward();
inside forward function,
while (digitalRead(fin)==LOW) AND (PROX OR PRO_BYPASS)
Once inside the forward function, the SW_FLAG variable will be set to false. It will be TRUE only once the system is out of FORWARD function and in the main loop, when CLAMP is pressed again
-->> | These features will not be implemented in Learn_mode